## spec
Technical specification
R/B | Description of service/item | Measure Unit | Location: | [21 empty] | Total (Pcs): | Per item (€) | Total Item Price (€):
|  |  | Podgorica | Podgorica/Služba za dječiju zaštitu | Podgorica/PJ Cetinje | Podgorica/PJ Kolašin | Plav | Bijelo Polje | Bijelo Polje/PJ Mojkovac | Berane | Rožaje | Berane/PJ Andrijevica | Pljevlja | Pljevlja/PJ Žabljak | Nikšić/PJ Šavnik | Nikšić/PJ Plužine | Podgorica/PJ Danilovgrad | Bar/PJ Ulcinj | Bar | Nikšić | Kotor/PJ Budva | Kotor | Kotor/PJ Tivat | Herceg Novi
1 | Delivery and installation of a wall-mounted RACK cabinet of 12U dimensions, 600mm deep, equipped with supply panel 19"- 6x2P+E with a switch, 2 shelves 19"- 250mm deep and cable leads, sides that can be dismantled and front glass door with a key | set | 1 | 1 | 1 | 1 | 1 | 0 | 1 | 1 | 1 | 1 | 1 | 1 | 1 | 1 | 1 | 1 | 0 | 0 | 1 | 1 | 1 | 1 | 19
2 | Delivery and installation of a horizontal cable organizer with a cap, such as PANDUIT WMPFSE * 20 years manufacture warranty | set | 4 | 1 | 1 | 2 | 2 | 2 | 1 | 2 | 1 | 1 | 2 | 1 | 1 | 1 | 1 | 1 | 2 | 2 | 1 | 2 | 1 | 2 | 34
3 | Delivery and installation of wall-mounted terminal box, such as PANDUIT NK2BXAW-A * 20 years manufacture warranty | set | 43 | 14 | 10 | 13 | 0 | 18 | 8 | 17 | 12 | 8 | 18 | 4 | 2 | 3 | 6 | 13 | 16 | 30 | 4 | 12 | 11 | 13 | 275
4 | Delivery and installation of modules RJ45, UTP cat.6 for cable end at the terminal box, such as PANDUIT NK688 MBL * 20 years manufacture warranty | set | 86 | 28 | 20 | 26 | 0 | 36 | 16 | 40 | 24 | 16 | 36 | 8 | 4 | 6 | 12 | 26 | 32 | 60 | 8 | 24 | 22 | 28 | 558
5 | Delivery and installation of patch panels 24xRJ45, 19", without modules, such as PANDUIT NKFP24Y * 20 years manufacture warranty | set | 4 | 2 | 1 | 2 | 2 | 3 | 1 | 2 | 2 | 1 | 2 | 1 | 1 | 1 | 1 | 2 | 2 | 3 | 1 | 2 | 1 | 2 | 39
6 | Delivery and installation of modules RJ45, UTP cat.6 with SCS installation end on a pact panel, such as PANDUIT NK688 MBL * 20 years manufacture warranty | set | 86 | 28 | 20 | 26 | 39 | 26 | 16 | 30 | 24 | 16 | 36 | 8 | 4 | 6 | 12 | 26 | 32 | 60 | 8 | 24 | 22 | 28 | 577
7 | Delivery and installation of a blind module on a patch panel, such as PANDUIT NKBMIW-X * 20 years manufacture warranty | set | 6 | 16 | 0 | 18 | 5 | 18 | 4 | 10 | 20 | 4 | 8 | 12 | 16 | 14 | 8 | 14 | 12 | 10 | 12 | 20 | 8 | 12 | 247
8 | Delivery and installation of modules, UTP cat.6 for TC line cable end on patch panel, such as PANDUIT NK688 MBL * 20 years manufacture warranty | set | 4 | 4 | 4 | 4 | 4 | 4 | 4 | 4 | 4 | 4 | 4 | 4 | 4 | 4 | 4 | 4 | 4 | 4 | 4 | 4 | 2 | 4 | 86
9 | Delivery and installation of plastic wall-mounted duct with integrated cover, such as PANDUIT LD10 (for SKS installation, TC line cable and power supply for RACK cabinet) * 20 years manufacture warranty | m | 200 | 40 | 80 | 60 | 0 | 120 | 40 | 80 | 40 | 48 | 90 | 60 | 50 | 60 | 40 | 60 | 90 | 150 | 40 | 60 | 60 | 110 | 1578
10 | Corner element - inner corner, such as PANDUIT T45ICAW * 20 years manufacture warranty | set | 45 | 8 | 3 | 6 | 0 | 27 | 6 | 9 | 5 | 3 | 9 | 3 | 3 | 3 | 6 | 9 | 15 | 21 | 3 | 12 | 9 | 17 | 222
11 | Corner element - outside corner, such as PANDUIT T45OCAW * 20 years manufacture warranty | set | 15 | 0 | 1 | 2 | 0 | 6 | 2 | 2 | 1 | 1 | 6 | 1 | 1 | 1 | 2 | 3 | 5 | 7 | 1 | 12 | 3 | 5 | 77
12 | Corner element - L corner, such as PANDUIT T45RAAW * 20 years manufacture warranty | set | 45 | 13 | 3 | 6 | 0 | 27 | 6 | 9 | 9 | 3 | 9 | 3 | 3 | 3 | 6 | 9 | 15 | 21 | 3 | 12 | 9 | 17 | 231
13 | Corner element - duct end, such as PANDUIT T45ECAW * 20 years manufacture warranty | kompl. | 45 | 4 | 3 | 2 | 0 | 27 | 6 | 9 | 9 | 3 | 9 | 3 | 3 | 3 | 6 | 9 | 15 | 21 | 3 | 12 | 9 | 17 | 218
14 | Corner element - T fork, such as PANDUIT T45TAW * 20 years manufacture warranty | set | 15 | 3 | 1 | 2 | 0 | 6 | 2 | 2 | 2 | 1 | 6 | 1 | 1 | 1 | 2 | 3 | 5 | 7 | 1 | 4 | 3 | 5 | 73
15 | Delivery and installation of plastic wall-mounted duct with a cover, such as PANDUIT T70 * 20 years manufacture warranty | m | 60 | 20 | 0 | 20 | 0 | 20 | 10 | 20 | 20 | 8 | 60 | 0 | 0 | 0 | 10 | 10 | 30 | 40 | 0 | 15 | 10 | 15 | 368
16 | Corner element - inner corner, such as PANDUIT T70ICAW * 20 years manufacture warranty | set | 20 | 1 | 0 | 2 | 0 | 6 | 2 | 2 | 1 | 1 | 6 | 0 | 0 | 0 | 2 | 2 | 4 | 6 | 0 | 2 | 2 | 6 | 65
17 | Corner element - outside corner, such as PANDUIT T70OCAW * 20 years manufacture warranty | set | 10 | 1 | 0 | 1 | 0 | 3 | 1 | 1 | 0 | 0 | 3 | 0 | 0 | 0 | 0 | 0 | 2 | 2 | 0 | 0 | 0 | 0 | 24
18 | Corner element - L corner, such as PANDUIT T70RAAW * 20 years manufacture warranty | set | 20 | 0 | 0 | 2 | 0 | 6 | 2 | 2 | 0 | 1 | 6 | 0 | 0 | 0 | 2 | 2 | 4 | 6 | 0 | 2 | 2 | 6 | 63
19 | Corner element - duct end, such as PANDUIT T70ECAW * 20 years manufacture warranty | set | 20 | 0 | 0 | 2 | 0 | 6 | 2 | 2 | 0 | 1 | 6 | 0 | 0 | 0 | 2 | 2 | 4 | 6 | 0 | 2 | 2 | 6 | 63
20 | Corner element - T fork, such as PANDUIT T70TAW * 20 years manufacture warranty | set | 10 | 1 | 0 | 1 | 0 | 3 | 1 | 1 | 1 | 0 | 3 | 0 | 0 | 0 | 0 | 0 | 2 | 2 | 0 | 0 | 0 | 0 | 25
21 | Delivery and laying of UTP cat.6, HF cable in already fixed plastic wall-mounted duct (for SCS installation and TC line) * 20 years manufacture warranty | m | 3120 | 400 | 210 | 520 | 0 | 600 | 360 | 590 | 500 | 210 | 900 | 80 | 45 | 70 | 2280 | 600 | 800 | 1500 | 200 | 600 | 600 | 800 | 14985
22 | Delivery and laying of power supply cable N2XH-J 3X1.5 HF for supplying RACK cabinet | m | 20 | 20 | 20 | 20 | 20 | 20 | 20 | 20 | 20 | 20 | 20 | 20 | 20 | 20 | 20 | 20 | 20 | 20 | 20 | 20 | 20 | 20 | 440
23 | Delivery and installation of connector 2P+E for power supply end inside RACK cabinet | set | 1 | 1 | 1 | 1 | 1 | 1 | 1 | 1 | 1 | 1 | 1 | 1 | 1 | 1 | 1 | 1 | 1 | 1 | 1 | 1 | 1 | 1 | 22
24 | Delivery and installation of a fuse for end of power supply cable for a RACK cabinet in power supply RO cabinet | set | 1 | 1 | 1 | 1 | 1 | 1 | 1 | 1 | 1 | 1 | 1 | 1 | 1 | 1 | 1 | 1 | 1 | 1 | 1 | 1 | 1 | 1 | 22
25 | Delivery and installation of a set plug - socket with 3 power supply sockets, such as Legrand 3x2P+E for relocation of existing connectors to the workplace | set | 20 | 5 | 0 | 5 | 10 | 20 | 2 | 10 | 3 | 3 | 10 | 2 | 1 | 2 | 4 | 6 | 10 | 15 | 2 | 5 | 2 | 6 | 143
26 | Delivery and laying of a power supply cable N2XH-J 3X1.5 HF for relocation of existing connectors to the workplace | m | 100 | 11 | 0 | 25 | 50 | 100 | 10 | 50 | 15 | 10 | 50 | 8 | 4 | 8 | 20 | 30 | 40 | 75 | 10 | 25 | 8 | 30 | 679
27 | Delivery and installation of schuko sockets 2P+E for placement in the installed wall-shelf fi60 with a conncetion to an existing cable (replacement of damaged sockets) | set | 15 | 5 | 0 | 10 | 0 | 7 | 0 | 30 | 5 | 5 | 3 | 0 | 2 | 2 | 5 | 5 | 5 | 0 | 5 | 5 | 5 | 5 | 119
28 | Delivery and installation of KRONE cable tray with KRONE disconnection module for TC line cable end at RACK cabinet | set | 1 | 1 | 1 | 1 | 1 | 1 | 1 | 1 | 1 | 1 | 1 | 1 | 1 | 1 | 1 | 1 | 1 | 1 | 1 | 1 | 1 | 1 | 22
29 | Small assembly and installation materials | set | 1 | 1 | 1 | 1 | 1 | 1 | 1 | 1 | 1 | 1 | 1 | 1 | 1 | 1 | 1 | 1 | 1 | 1 | 1 | 1 | 1 | 1 | 22
30 | Service of installation testing with scanner, marking | set | 86 | 28 | 20 | 26 | 39 | 64 | 16 | 51 | 24 | 16 | 32 | 8 | 4 | 6 | 12 | 26 | 32 | 60 | 8 | 24 | 22 | 28 | 632
31 | Service of assembly and connecting equipment per connection point | set | 86 | 28 | 20 | 26 | 39 | 64 | 16 | 51 | 24 | 16 | 32 | 8 | 4 | 6 | 12 | 26 | 32 | 60 | 8 | 24 | 22 | 28 | 632
32 | Preparation of documentation on completed works | set | 1 | 1 | 1 | 1 | 1 | 1 | 1 | 1 | 1 | 1 | 1 | 1 | 1 | 1 | 1 | 1 | 1 | 1 | 1 | 1 | 1 | 1 | 22
[25 empty] | Total excl VAT: |  | 0